## 76
Oromia International Bank H.Q. Building Construction Project
Division No | Item | Description | Unit | Total Qty | Rate in CNY | Amount in CNY
| Supply and fix RHS grill structures made from rectangular hollow steel sections of 60x60x3.5, 40x20x3 , 50x50x2.5 and 40x20x2.5 as per the drawings. The vertical spacing of the RHS shall be a maximum of 15cm and the horizontal spacing of a maximum of 100cm and openable door parts shall include high quality lock systems, hings, handles and all other necessary accessories therto. Shop drawings based on actual measurments shall be produced and approved by the Architect. Price shall include application of anti rust and synthetic enamel paints. | 按照图纸要求，供应并固定由 60x60x3.5、40x20x3、50x50x2.5 和 40x20x2.5 方管（ RHS ）制成的格栅结构。RHS 的垂直间距最大为 15 厘米，水平间距最大为 100 厘米，可开启的门部件应包括高质量的门锁系统、铰链、把手和所有其他必要配件。应根据实测尺寸确定生产图纸，并经建筑师批准。价格应包括防锈漆和釉面磁漆。
| a) G-1 (13740X3840)mm | a) G-1（13740X3840）mm | m2 | 52.7616
| b) G-2 (6870X3840)mm | b) G-2（6870X3840）mm | m2 | 26.3808
| c) G-3 (13740X3840)mm | c) G-3（13740X3840）mm | m2 | 52.8038
| d) G-4 (8422X3090)mm | d) G-4（8422X3090）mm | m2 | 26.951
| e) G-5 (2935X820)mm | e) G-5（2935X820）mm | m2 | 2.4067
| f) G-6 (8925X820) & (2100X2150)mm | f) G-6（8925X820）和（2100X2150）mm | m2 | 11.8335
| g) G-7 (7720X820) | g) G-7（7720X820） | m2 | 6.3304
| h) G-8 (2685X820) | h) G-8（2685X820） | m2 | 2.2017
| i) G-9 (2935X820) | i) G-9（2935X820 mm） | m2 | 2.4067
| j) G-10 (6000X3140) SPRING TYPE | j) G-10（6000X3140）弹簧式 | m2 | 18.84
| k) G-11 (6000X3780) SPRING TYPE | k) G-11（6000X3780）弹簧型 | m2 | 22.68