## 85
Oromia International Bank H.Q. Building Construction Project
Division No | Item | Description |  | Unit | Total Qty | Rate in CNY | Amount in CNY
| 7 | Valves | 阀门
210523 210553 |  | Supply, fix, test and commission UL / FM listed approved valves as where shown on the drawings, per the technical specification & manufacturere's instruction , complete with all the required connecting pieces and accessories. | 按照图纸所示，根据技术规范和制造商的指示，供应、安装、测试和调试 UL / FM 认证的阀门，并配备所有必要的连接件和附件。
| 7.1 | Zone control valve sets , including the followings | 分区控制阀组，包括以下设备
|  | a- Butterfly valve with supervisor switch | a- 带监控开关的蝶阀
|  | b- Pressure gauges | b- 压力表
|  | c- Flow switch | c- 流量开关
|  | d - Connection to fire alarm control panel | d- 与火警控制面板的连接
|  | e- All required pipe & fittings connections | e- 所有必要的管道和配件连接
|  | Diameter 150 mm | 直径 150 毫米 | No | 34
| 7.2 | Air release valves , including service valve & all connection pieces. | 空气释放阀，包括维修阀和所有连接件。
|  | Diameter 40 mm | 直径 40 毫米 | No | 3
| 7.3 | Drain & test valves for all control valves , including all connecting pieces. | 所有控制阀的排水阀和测试阀，包括所有连接件。
|  | Diameter 50 mm | 直径 50 毫米 | No | 34