## Sheet1
Lift Specifications | 电梯规格 | 数量 | 单价 | 总计
PASSENGER LIFT ( type OTIS,SCHNDLER or equivalent) | 乘客电梯（OTIS、SCHNDLER 或同等型号） | 6台
A) A 1000KG, 12 persons Traction Passenger lift, type OTIS, SCHNDLER and subject to the engineers/consultants approval, custom made for the shaft size approved by the architect. including all mechanical and electrical accessories to be supplied, erected and commissioned by a nominated sub-contractor, with the following minimum requirements. | A）一台重 1000 千克、可容纳 12 人的曳引式乘客电梯，型号为 OTIS、SCHNDLER，经工程师/顾问批准，可根据建筑师批准的井道尺寸定制，包括所有机械和电气附件，由指定的分包商供应、安装和调试，最低要求如下。
Stops:- 34 | 止动器：- 34
Operation:-full collective/duplex control | 操作：全集控/双工控制
Entrance:- one side | 入口：- 一侧
Speed:-1.5m/s | 速度：-1.5 米/秒
Travel distance:- 127m | 行驶距离：- 127 米
Power Supply:-380/221,50HZ | 电源：-380/221,50HZ
Drive:-VVVF (variable voltage and variable frequency control drive ) | 驱动器：-VVVF（变压变频控制驱动器）
Cabin material:-wall,car and landing door all stainless steel. | 轿厢材料：-轿厢壁、轿厢门和起落门均为不锈钢。
Floor cover:-lined with wear resistance PVC,floor to floor height 4.0m | 地板：耐磨 PVC 内衬，地板到地板高度 4.0 米
Lighting:-indirect fluorescent ligting | 照明：直管荧光灯
EMergency light:-battery operated | 应急灯：电池供电
Car/Landing doors:- automatic telescopic | 自动伸缩门
Power room:- at the top floor | 动力室：-位于顶层
Cabine display:-digital car position and direction indicators | 机舱显示屏：数字式轿厢位置和方向指示器
Over load indicators,light and buzzer | 超载指示灯、指示灯和蜂鸣器
Wait/Stop push button | 等待/停止按钮
Alarm button | 报警按钮
Key out of service | 钥匙失灵
Fan switch | 风扇开关
Communication:-Interphone/Intercome | 通信：-电话/通信
Bell push button for EMergency | 紧急电铃按钮
Arrival gong | 到达锣
Hand rail:-3sides surface | 扶手：-3面
mirror:-3sides/half | 镜子：-3面/半面
Counter weight:-As per standard | 配重块：-按标准配置
Outer Displays:-Digital number car postion and direction indicators all floors call panel up and down | 外部显示：-数字式轿厢位置和方向指示器，所有楼层的呼叫面板均可上下调节
Ventilation:-Natural grill and fan | 通风：-自然格栅和风扇
Guide rail:-Steel profile according to the standard. | 导轨：-钢制型材，符合标准。
Wire Protection:- According to the standard. | 电线保护：-根据合同标准
Emergency device:-Automatic emergency rescue device when power fails included wth approved type battery. | 应急装置：-停电时自动应急救援装置，配有经认证的电池。
Price includes all scaffolding,painting and other civil works. | 价格包括所有脚手架、油漆和其他土建工程。
Lift machine room provided | 提供电梯机房
Power panel with all controls | 带所有控制装置的电源面板
Heat resistant Power cables | 耐热电缆
Light points | 照明点
Socket outlets | 插座
Shaft light | 井道照明
Provide approved lift shaft lighting with control switch in machine room, as shown on the drawing | 如图所示，在机房内提供经批准的带控制开关的电梯井照明装置
Pit Socket | 底坑插座
Provide one twin socket outlet connected to 16A/1ph /Icu=6KA,branch circuit | 提供一个双插座，连接至 16A/1ph /Icu=6KA 的分支电路
supplying no other socket outlet inside the pit.(EBCS-10,1995 section 21.14.2.4) | 在底坑内不提供其他插座（EBCS-10,1995 第 21.14.2.4 节）
To control the lift for upward and downward movEMet | 控制升降机上下移动
Counter weight option=Sefty gear on counter | 配重选项=配重台上的斜齿轮
NOTE:- Regardless of provided architectural, and associated civil works shaft design, the cotractor should take, and verify all the necessary measurement on site before commencEMent of passanger lift erection. | 注：- 无论提供的建筑和相关土建工程井道设计如何，在开始安装乘客电梯前，承包商应在现场进行并核实所有必要的测量。
B) A 1000KG, 12 persons Traction Passenger lift, type OTIS, SCHNDLER and subject to the engineers/consultants approval, custom made for the shaft size approved by the architect. including all mechanical and electrical accessories to be supplied, erected and commissioned by a nominated sub-contractor, with the following minimum requirements. | B）一台重 1000 千克、可容纳 12 人的曳引式乘客电梯，型号为 OTIS、SCHNDLER，须经工程师/顾问批准，根据建筑师批准的井道尺寸定制，包括所有机械和电气附件，由指定的分包商供应、安装和调试，最低要求如下。 | 1台
Stops:- 2 | 停止：- 2
Operation:-full collective/duplex control | 操作：全集控/双工控制
Entrance:- one side | 入口：- 一侧
Speed:-1.5m/s | 速度：-1.5 米/秒
Travel distance:-8.3m | 移动距离：-8.3 米
Power Supply:-380/221,50HZ | 电源：-380/221,50HZ
Drive:-VVVF (variable voltage and variable frequency control drive ) | 驱动器：-VVVF（变压变频控制驱动器）
Cabin material:-wall,car and landing door all stainless steel. | 轿厢材料：-轿厢壁、轿厢门和起落门均为不锈钢。
Floor cover:-lined with wear resistance PVC,floor to floor height 4.0m | 地板：耐磨 PVC 内衬，地板到地板高度 4.0 米
Lighting:-indirect fluorescent ligting | 照明：直管荧光灯
EMergency light:-battery operated | 应急灯：电池供电
Car/Landing doors:- automatic telescopic | 自动伸缩门
Power room:- at the top floor | 动力室：-位于顶层
Cabine display:-digital car position and direction indicators | 机舱显示屏：数字式轿厢位置和方向指示器
Over load indicators,light and buzzer | 超载指示灯、指示灯和蜂鸣器
Wait/Stop push button | 等待/停止按钮
Alarm button | 报警按钮
Key out of service | 钥匙失灵
Fan switch | 风扇开关
Communication:-Interphone/Intercome | 通信：-电话/通信
Bell push button for Emergency | 紧急铃声按钮
Arrival gong | 到达锣
Hand rail:-3sides surface | 扶手：-3面
mirror:-3sides/half | 镜子：-3面/半面
Counter weight:-As per standard | 配重块：-按标准配置
Outer Displays:-Digital number car postion and direction indicators all floors call panel up and down | 外部显示：-数字式轿厢位置和方向指示器，所有楼层的呼叫面板均可上下调节
Ventilation:-Natural grill and fan | 通风：-自然格栅和风扇
Guide rail:-Steel profile according to the standard. | 导轨：-钢制型材，符合标准。
Wire Protection:- According to the standard. | 电线保护：-符合标准。
Emergency device:-Automatic emergency rescue device when power fails included wth approved type battery. | 应急装置：-断电时自动应急救援装置，配有经认证的电池。
Price includes all scaffolding,painting and other civil works. | 价格包括所有脚手架、油漆和其他土建工程。
Lift machine room provided | 提供电梯机房
Power panel with all controls | 带所有控制装置的电源面板
Heat resistant Power cables | 耐热电缆
Light points | 照明点
Socket outlets | 插座
Shaft light | 井道照明
Provide approved lift shaft lighting with control switch in machine room, as shown on the drawing | 如图所示，在机房内提供经批准的带控制开关的电梯井照明装置
Pit Socket | 底坑插座
Provide one twin socket outlet connected to 16A/1ph /Icu=6KA,branch circuit | 提供一个双插座，连接至 16A/1ph /Icu=6KA 的分支电路
supplying no other socket outlet inside the pit.(EBCS-10,1995 section 21.14.2.4) | 在底坑内不提供其他插座（EBCS-10,1995 第 21.14.2.4 节）
To control the lift for upward and downward movEMet | 控制升降机上下移动
Counter weight option=Sefty gear on counter | 台秤选项=台秤上的斜齿轮
NOTE:- Regardless of provided architectural, and associated civil works shaft design, the cotractor should take, and verify all the necessary measurement on site before commencEMent of passanger lift erection. | 注：- 无论提供的建筑和相关土建工程井道设计如何，在开始安装乘客电梯前，承包商应在现场进行并核实所有必要的测量。