## 1
Division No | Description | Unit | Total Qty | Rate | Amount
11 00 00 | Equipment
11 81 00 | Facility Maintenance Equipment
11 81 23 | Façade Access Equipment
Façade cleaning Machine
Supply and Install " Transwill " or equivalent Telescopic façade cleaning machine to be installed on the top roof with the following minimum specification
Telescopic Roof Machine ( 1 Pc )
Suspension load capacity = 600Kg
Arm / Reach length = 30 meters
All motors = Ghirri / Italy
Traversing speed = 8 -10 m / min
No. of wheel = 4
Powered Cradle
Carrying capacity = 2 persons
Overall size ( 2250 x950 x 1680 mm )
Number of winches =2
Hoisting speed = 8.5m / min
Number of ropes =4 ( 2 suspension , 2 safety )
|  | Unit | 1
SUB TOTAL DIVISION 11 00 00 ETH BIRR