## Opening
Division No | Description | Unit | Qty | Rate | Amount
08 00 00 | Openings
Supply and fix RHS grill structures made from rectangular hollow steel sections of 60x60x3.5, 40x20x3, 50x50x2.5 and 40x20x2.5 as per the drawings. The vertical spacing of the RHS shall be a maximum of 15cm and the horizontal spacing of a maximum of 100cm and openable door parts shall include high quality lock systems, hings, handles and all other necessary accessories therto. Shop drawings based on actual measurments shall be produced and approved by the Architect. Price shall include application of anti rust and synthetic enamel paints.
根据图纸，使用方钢型，材尺寸为 60x60x3.5、40x20x3、50x50x2.5 和 40x20x2.5，制作并安装格栅外饰构件。方钢 的垂直间距最大为 15 厘米，水平间距最大为 100 厘米，可开启的门配件应包括高质量的锁系统、铰链、把手和所有其他必要的配件。 基于实际测量提供加工图应并因由建筑师批准。 价格应包括防锈漆和合成瓷漆。
| a) G-1 (13740X3840)mm | m2 | 52.7616 |  | 0
| b) G-2 (6870X3840)mm | m2 | 26.3808 |  | 0
| c) G-3 (13740X3840)mm | m2 | 52.8038 |  | 0
| d) G-4 (8422X3090)mm | m2 | 26.951 |  | 0
| e) G-5 (2935X820)mm | m2 | 2.4067 |  | 0
| f) G-6 (8925X820) & (2100X2150)mm | m2 | 11.8335 |  | 0
| g) G-7 (7720X820) | m2 | 6.3304 |  | 0
| h) G-8 (2685X820) | m2 | 2.2017 |  | 0
| i) G-9 (2935X820) | m2 | 2.4067 |  | 0
| j) G-10 (6000X3140) SPRING TYPE | m2 | 18.84 |  | 0
| k) G-11 (6000X3780) SPRING TYPE | m2 | 22.68 |  | 0
225.5962
| SUB TOTAL DIVISION 08 00 00 ETH BIRR |  |  |  | 0