## Opening
Division No | Description | Unit | Qty | Rate | Amount
08 44 00 | Curtain Wall & Glazed Assemblies
08 44 13 | Glazed Aluminium Curtain Wall
Supply and fix aluminum curtain wall system from schuco or equivalent world industries having a double layer 6mm thick tempered laminated glass with 12 mm air gap in between. The contractor should re-design the system with a specialized curtain wall supplier based on the given basic design inluding all elements, mullions, transoms, pressure plates, T-cleats, alpolic sandwitch panels, etc and to be anchored on RCC slab with approperiate connetion accessories. The system shall have edge covers, skirting and cornice at connection on floors and ceilings. Color and pattern shall be approved by the Architect upon submission of detailed shop drawings and samples. Price shall include best quality locks, hinges, handles, door stoppers etc wherever applicable. The glass for for the curtain wall should be 6mm thick tempered laminated glass system with 12 mm air gap in between for all the curtain walls from Guardian glass industries, Sun Guard HP Royal Blue 40 or equivalent. The glass should have a UV value of 1.7 or below and as per the details in the technical specification. The glass should be designed by the specialized supplier as well as samples, color (tint), and mock-up should be approved by the Archiect.
供应和固定来自 schuco 或世界同等行业的铝制幕墙系统，该系统具有双层 6 毫米厚的钢化夹层玻璃，其间有 12 毫米的气隙。 承包商应根据给定的基本设计，与专业幕墙供应商一起重新设计系统，包括所有元件、竖框、横梁、压力板、T 形夹板、alpolic 夹层板等，并通过适当的连接锚固在 RCC 板上 配件。 该系统在地板和天花板的连接处应有边缘盖、踢脚线和檐口。 颜色和图案应在提交详细的加工图纸和样品后得到建筑师的批准。价格应包括最优质的锁、铰链、把手、门吸等（如果适用）。对于来自Guardian 玻璃工业公司、Sun Guard HP Royal Blue 40 或同等产品的所有幕墙，幕墙玻璃应为 6 毫米厚的钢化夹层玻璃系统，其间有 12 毫米的气隙。 根据技术规范中的详细信息，玻璃的 UV 值应为 1.7 或以下。 玻璃应由专业供应商设计，样品、颜色（色调）和模型应经建筑师批准。
| a) Type CW1 Size (82000 x 2570)mm | m2 | 210.74
| b) Type CW2 Size (9000x 3960)mm | m2 | 35.64
| c) Type CW3 Size (1800X3960 & 46000x3960)mm | m2 | 5357.088
| d) Type CW4 Size (14830X3960)mm | m2 | 1057.0824
| e) Type CW5 Size (14830X1820)mm | m2 | 26.9906
| f) Type CW6 Size ((26200+23030+26280)X9170)mm | m2 | 692.4267
| g) Type CW7 Size ((4010+4430+5950+4180+5860+5430+9000+8950+6280+4010+4190+5010+6270+4000)X3960)mm | m2 | 8600.9616
| h) Type CW8 Size ((4960+4180+5860+5430+9000+8950+6280+4010+4190+5010)X3960)mm | m2 | 3208.3128
SUB TOTAL DIVISION 08 00 00 ETH BIRR