## Sheet1
Ceramic Tile
No. | Description | Unit | Total Qty | Rate in Birr | Amount in Birr
Floor Tiles 地砖
1 | a) Supply and fix 300x300x8mm thick non slipery ceramic floor tiles from GRES or RAK ceramic or Equvalent ceramic floor tiles. Price shall include 42mm thick smooth finished cement sand screed (1:3) to receive ceramic floor tiles. /needs to be levelled well, backing, grouting with matching color and other incidental works. The color, pattern and texture should be approved by the Architect. 供应和安装300x300x8mm厚的防滑陶瓷地板砖，来自GRES或RAK陶瓷或同等级品牌的陶瓷地砖。价格应包括42mm厚光滑成品水泥砂层(1:3)，用于接收陶瓷地砖。/需调平、背衬、配色灌浆等附带工作。颜色、图案和纹理应经建筑师认可。 | m2 | 2003.65
2 | b)Supply and fix 600x600x10mm thick non slipery porceline floor tiles from GRES or RAK or Equvalent . Price shall include 40mm thick smooth finished cement sand screed (1:3) to receive ceramic floor tiles. /needs to be levelled well backing, grouting with matching color and other incidental works. The color, pattern and texture should be approved by the Architect. b)供应并安装来自GRES或RAK或同等级品牌的600x600x10mm厚的不滑瓷地砖。价格应包括40mm厚光滑成品水泥砂层(1:3)，用于贴陶瓷地砖。/需要调平井背衬、配色灌浆等附带工作。颜色、图案和纹理应经建筑师认可。 | m2 | 13983.31
Wall Tiles 墙砖
3 | a) Supply and fix 300x200x8mm thick RAK or Equvalent ceramic wall tiles to internal walls. Price shall include cement sand mortar(1:3) backing, grouting with matching color and other incidental works. The color ,pattern and texture should be approved by the Architect. a)供应并铺贴300x200x8mm厚的RAK或同等级品牌的陶瓷墙砖至内墙。价格包括1:3水泥砂砂浆背衬、配色注浆及其他附带工程。颜色、图案和纹理应经建筑师认可。 | m2 | 6611.7
SKIRTING 踢脚线
4 | a)supply & fix 100mm high and 8mm thick porceline skirting of matching color and type to floor tiles. Price shall include all the necessary material to stick with wall. A)提供并铺贴100mm高，8mm厚的颜色和类型相匹配的陶瓷踢脚到地砖上。价格应包括贴墙所需的所有材料。 | ml/米 | 4303.39
5 | c)supply & fix 100mm high Parquet skirting of matching color and type to floor tiles. Price shall include all the necessary material to stick with wall. c)为地砖并铺贴100mm高的匹配颜色和类型的拼花踢脚板。价格应包括贴墙所需的所有材料。 | ml/米 | 218.27
Total In Chinese RMB