## 14 Conveying Equipment
Division No | Description | Unit | Total Qty | Rate | Amount
14 00 00 | Conveying Equipment
14 91 00 | Facility Chutes
14 91 82 | Trash Chutes
Garbage chute system 垃圾槽系统
Supply and install waste chute system from world class suppliers with the following basic and minimum specification 供应和安装来自世界一流供应商的废物斜槽系统，具有以下基本和最低规格
Chute tube, 800 mm diameter stainless steel 3mm thick 溜槽管，直径 800 毫米，不锈钢 3 毫米厚
Weather proof vent terminal incorporation bird and insect screen 防风雨通风口终端结合鸟和昆虫屏蔽网片
Ventilation fan ( automatic foul air exhaust ) 换气扇（自动臭气排气扇）
Automatic cleaning system with disinfecting and sanitixing unit 带消毒和消毒装置的自动清洁系统
Hopper doors in each story 每个层配置料斗门
Smoke detection system 烟雾探测系统
Automatic Fire sprinkler system 自动消防喷淋系统
Automatic fire shutter door with fusible link 带熔断器的自动防火卷帘门
Sound damping system 消音系统
The systme shall also include two pieces of garbage containers with the following minimum specifications 该系统还应包括两个具有以下最低规格的垃圾容器
2.5 cubic meter capacity 2.5立方米容量
Hot dip galvanized body 热镀锌车身
Box profile framework 箱型材框架
Four swivel wheels with direction fixing device 四个带方向固定装置的万向轮
Galvanized lateral and rear sliding lids 镀锌侧滑盖和后滑盖
| 大楼高度约120米，地下4层半 | Unit | 1 |  | 0
0