## Thermal
Division No | Description | Unit | Qty | Rate | Amount
07 71 13 | Manufactured Copings |  |  | 0
0
| Supply and fix 30mm thick Marble copping bedded on cement mortar (1:3) ratio. Price shall include cement screed, mirror polishing and all necessary works.The color should be approved by the Architect. | m2 | 278.12 | 6830 | 1899559.6
| SUB TOTAL DIVISION 07 00 00 ETH BIRR |  |  |  | 1899559.6

## Finish
Division No | Description | Unit | Qty | Rate | Amount
0
| d)Supply and fix 20mm thick non slippery polished first grade granite floor finish Price shall include 30mm thick smooth finished cement sand screed (1:3) to receive granite floor tiles. /needs to be levelled well, backing, grouting with matching color and other incidental works. The color, pattern and texture should be approved by the Architect. | m2 | 4345.82 | 0 | 0
| e)Design supply and install the logo of OIB on the ground floor lobby area on a radius of not less than 3meters using high quality polished and mirror finished granilia based on the color, pattern and textrue of the emblem. The design and installation shall comply the full approval of the Architect and the client. | m2 | 28.26 | 0 | 0
|  |  |  | 0 | 0
| f)Supply and fix 30mm thick non slippery , textured granite floor finish for the external pavement area of the building. 20mm thick smooth finished cement sand screed (1:3) to receive granite floor tiles & backing ,proper underlayering , integration with landscape elements and storm drainage systems and all other incidental works . | m2 | 512 | 0 | 0
0
| h)Supply and fix 30mm thick with maximum width 300mm granite tread for stair bedded on cement mortar (1:3) ratio. Price shall include cement screed, mirror polishing, bull nosing and all necessary works. The color shall be determined by the architect. | ml | 542.38 | 0 | 0
0
| i)Supply & fix 20mm thick with maximum width 170mm granite riser for stair bedded on cement mortar (1:3) ratio. Price shall include cement screed, mirror polishing and all necessary works. The color shall be determined by the architect. | ml | 542.38 | 0 | 0
0
| j) Supply & fix 30mm thick granite landing for stair bedded on cement mortar (1:3) ratio. Price shall include cement screed, mirror polishing and all necessary works. The color shall be determined by the architect. | m2 | 18.59 | 0 | 0
| k)Supply and fix 200mmx30mm Granite threshold bedded on cement mortar (1:3) ratio under Door & Window door. Price shall include cement screed, mirror polishing, grooving, nosing and all necessary works. Color shall be determined by the Architect. | ml | 717.68 | 0 | 0
0
| l)300x30mm bull nosed Granite window sill bedded on cement mortar (1:3) ratio. Price shall include cement screed, mirror polishing, grooving, nosing and all necessary works. Color shall be determined by the Architect. | ml | 206.29 | 0 | 0
0
| Wall Tiles |  |  | 0
0
| b) Supply and fix 30mm thick Granite wall clading to internal shear walls. Price shall include all mechanical fixing, plate spacers as required and other incidental works. The color, pattern and texture should be approved by the Architect. | m2 | 4106.62 | 0 | 0
|  |  |  | 0 | 0
| c) Supply and fix 30mm thick Granite wall clading to extenal walls. Price shall include all mechanical fixing, plate spacers as required and other incidental works. The color, pattern and texture should be approved by the Architect. | m2 | 874.73 | 0 | 0
0
| SKIRTING |  |  | 0
0
| b)supply & fix 100cm high and 20mm thick granite skirting of matching color and type to floor tiles used for Stair. Price shall include all the necessary material to stick with wall. | ml | 2626.87 | 0 | 0
0
Manufactured Copings
| Supply and fix 30mm thick Marble copping bedded on cement mortar (1:3) ratio. Price shall include cement screed, mirror polishing and all necessary works.The color should be approved by the Architect. | m2 | 278.12
| SUB TOTAL DIVISION 09 00 00 ETH BIRR |  |  |  | 0