## Sheet1
Sanitary Wares Inquiry Sheet
Item | Description | Unit | Total Qty | Price | Amount | Product code | Product Image
1 | Plumbing Fixtures
Plumbing Fixtures (plumbing and toilet fixtures)For plumbing fixtures & faucets manufacturers & models , refer to architectural material and finish keynotes too.
Supply, fix, test & commission standard and handicapped water closets, lavatories, faucets, shower sets & all other plumbing fixtures as where shown on the drawing. Installation shall be done as per technical specification & manufacturer's instruction & unit price shall include all required accessories & connecting pieces and civil assistance works.
1.1 | Hand wash basins and accessories
Geberit or Equivalent european brand white hand wash basin made of white sanitary ceramic bowl with tap hole complete with chrome plated cold and/or hot water electronic flush actuation tap ,Geberit dip tube plastic/chrome plated trap and waste plug.
1.1.1 | Single bowl lavatories at public toilets
| a) Type : Single bowl lavatories at public toilets. Cold water only | NO | 26
| b) Faucets : Refer to architectural keynotes. | NO | 26
1.1.2 | Vanity type with single hand wash basin at public toilets
a) Type:Vanity type single hand wash basin at public toilets,cold water only
| Size 600 x 500 mm | NO | 20
| b) Faucets : Refer to architectural keynotes. | NO | 20
1.1.3 | Vanity type with double hand wash basins at public toilets
a) Type:Vanity type double hand wash basins at public toilets,cold water only
| Size 600 x 500 mm | NO | 43
| b) Faucets : Refer to architectural keynotes. | NO | 86
1.1.4 | Vanity type with quartlet hand wash basins at public toilets
a) Type:Vanity type quartlet hand wash basins at public toilets,cold water only
| Size 600 x 500 mm | NO | 8
| b) Faucets : Refer to architectural keynotes. | NO | 32
1.2 | Floor standing water closets and accessories with low flush cistern
Geberit or equivalent brand white sanitary ceramic bowl floor standing water closet ,complete with seat cover,actuator plate 3/6 liters dual flush.
1.2.1 | Wash down floor standing water closets-Standard
| Type : Geberit AquacClean Sela WC complete solution | NO | 175
1.2.2 | Wah down floor standing water closets-Handicapped
| Type : Geberit AquacClean Sela WC complete solution with all necessary accessories | NO | 26
1.3 | Showers and accessories
Supply & fix Geberit type shower units ,including lever operated cold & hot water mixing valves, adjustable shower heads, smell traps and all required accessories and connecting pieces.
Size :- 90x90cm
1.3.1 | Shower Pans
| a) Type : Refer to Architect's fixture schedule. | NO | 14
| b) Faucets : Refer to architectural keynotes. | NO | 14
1.3.2 | Shower Head
| a) Type : Refer to Architect's fixture schedule. | NO | 14
1.4 | Bath tub and accessories
1.4.1 | Bath tub
Supply and fix geberit type approved quality bath tub with drain at foot area complete with geberit ready to fit turn drain actuation accessories.
a) Type : Geberit or Equivalent brand
| SIZE 1700X750X450MM | No | 1
| b) Faucets : Refer to architectural keynotes. | No | 1
1.5 | Kitchen sinks and accessories
Supply ,fix, test & commission 1.2 mm thick stainless steel kitchen sink with double bowl
| a) Type:- Stainless steel double bowl sink with side working area. | NO | 5
| Faucets : Refer to architectural keynotes. | No | 5
| a) Type:- Stainless steel single bowl sink with front working area. | NO | 16
| Faucets : Refer to architectural keynotes. | NO | 16
1.6 | Urinals and accessories
1.5.1 | Geberit type white sanitary ceramic bowl urinal with urinal lid,water supplied from rear,geberit duofix frame for urinal and with electronic flush actuation control,flow rate at 1 bar 0.3l/s, flush time 1-15 sec
Type:- Geberit or Equivalent brand
| Size:360 x 370mm | NO | 49
1.7 | Janitor sinks and faucets
| a) Type1:-Supply ,fix, test & commission 1.2 mm thick stainless steel double bowl janitory sinks with high integral back to guard again splashing and stainless steel bucket grating : Refer to architect's fixture schedule. | NO | 26
| Faucets :-Refer to architectural keynotes. | NO | 26
| b) Type2:-Supply ,fix, test & commission 1.2 mm thick stainless steel single bowl janitory sink with high integral back to guard again splashing and stainless steel bucket grating : refer to architect's fixture schedule. | NO | 1
| b) Faucet :-Refer to architectural keynotes. | NO | 1
1.8 | Taps and Accessories
1.7.1 | Floor Wash Taps with gate valve in basements
| Type:- Refer to Architect's schedule(Size, 3/4 inch) | NO | 15
2.4 | Angle ( service) Valves, PN-20
Supply, fix, test, and commission heavy duty bronze service angle valves on the water supply pipe before sanitary appliances. Complete with union elastic water proofing, and with all other necessaries as shown on the drawings.
| a) 1/2inch /bronze ,PN-20/ | NO | 570
SUB TOTAL